## Sheet1
START_DEPTH | END_DEPTH | CORE_DIAMETER | CORE_LENGTH | WEIGHT_ON_BIT | ROTARY_SPEED | PUMP_PRESSURE | GALLONS_PER_MINUTE | CORING_FLUID_TYPE | RECOVERY_RATE | CORE_ORIENTATION | SAMPLE_FREQUENCY | CORING_TIME
0 | 500 | 4.0 | 9 | 20.0 | 80 | 2500 | 400 | Water-based | 95% | Vertical | Every 100m | 12 hrs
500 | 1000 | 4.0 | 9 | 22.0 | 85 | 2600 | 380 | Water-based | 90% | Vertical | Every 100m | 11 hrs
1000 | 1500 | 4.0 | 9 | 24.0 | 90 | 2700 | 370 | Oil-based | 92% | Inclined | Every 150m | 13 hrs
1500 | 2000 | 4.0 | 9 | 26.0 | 95 | 2800 | 360 | Oil-based | 88% | Inclined | Every 150m | 14 hrs
2000 | 2500 | 4.0 | 9 | 28.0 | 100 | 2900 | 350 | Synthetic-based | 85% | Inclined | Every 200m | 15 hrs