## Sheet1
LOG_TYPE | START_DEPTH | END_DEPTH | SAMPLING_FREQUENCY | PURPOSE | NOTES
Gamma Ray | 0 | 300 | Continuous | Identify lithology and boundaries | High-resolution required
Resistivity | 0 | 300 | Continuous | Assess fluid saturation | Special focus on pay zones
Sonic | 0 | 300 | 10 meters | Determine porosity and velocity | Requires calibration
Density | 0 | 300 | 10 meters | Calculate bulk density | Verify against core samples
Neutron Porosity | 0 | 300 | 10 meters | Measure porosity | Compare with density log
SP (Spontaneous Potential) | 0 | 300 | Continuous | Evaluate formation water salinity | Useful for formation evaluation
Core Sample | 100 | 150 | N/A | Collect rock samples for analysis | Specific zones of interest
Mud Log | 0 | 300 | Continuous | Monitor drilling conditions | Important for safety checks