## Sheet1
RESERVOIR_DEPTH | RESERVOIR_PRESSURE | RESERVOIR_TEMPERATURE | FLUID_TYPE | EXPECTED_FLOWRATE | PERMEABILITY | POROSITY | FORMATION_FLUID_PROPERTIES | EXPECTED_SAND_PRODUCTION | TUBING_SIZE | CASING_SIZE | EXPECTED_RESERVOIR_FLUID_COMPOSITION | SEPARATOR_PRESSURE | SEPARATOR_TEMPERATURE | WELLHEAD_PRESSURE | WELLHEAD_TEMPERATURE | SEPARATOR | FLOWLINE | CHOKE | GAS_FLARE_SETUP | ENVIRONMENTAL_SAFETY_MEASURES | PERMIT_AND_APPROVALS | LOGISTIC | EMERGENCY_RESPONSE_PLAN
10500 | 4000 | 210 | Oil | 5000 | 250 | 18 | High API | Low | 3.5 | 7 | Oil 70%, Gas 20%, Water 10% | 700 | 130 | 1000 | 120 | Three-phase | Steel flowline | 32/64 | Present | Spill containment, fire detection | Approved | Offshore supply base | Yes
12000 | 4500 | 220 | Gas | 6500 | 150 | 20 | Dry gas | Medium | 4.0 | 8 | Gas 95%, Oil 3%, Water 2% | 800 | 120 | 1200 | 115 | Two-phase | Composite line | 28/64 | Absent | Air monitoring, gas detectors | Pending | Road access | No
8000 | 3800 | 190 | Condensate | 4000 | 200 | 16 | Condensate-rich | High | 2.5 | 6 | Oil 50%, Gas 40%, Water 10% | 750 | 125 | 950 | 118 | Three-phase | Alloy flowline | 30/64 | Present | Fire suppression, gas alarms | Approved | Helicopter support | Yes
7000 | 3200 | 175 | Oil | 3500 | 180 | 15 | High sulfur content | Low | 3.0 | 7 | Oil 60%, Gas 30%, Water 10% | 650 | 115 | 850 | 110 | Two-phase | Plastic line | 36/64 | Absent | Noise control, spill kits | Approved | Local warehouse | Yes
18000 | 5500 | 240 | Water | 2000 | 300 | 22 | Brine injection | None | 3.8 | 9 | Water 100% | 900 | 135 | 1300 | 125 | Single-phase | Carbon steel | 40/64 | Present | Fencing, chemical storage safety | Pending | Off-road vehicles | Yes